## Sheet1
Bill of Materials
Part Name/Description | Unit Quantity | Unit Prototype Cost | Total Prototype Cost | Unit Production Cost | Total Production Cost | Manufacturer | Manufacturer Part # | Vendor Link | Datasheet Link | Supplier | Supplier Part # | # Ordered | Date Ordered | # Received | Surplus | Schematic Reference Designators
100uf Ceramic Capacitor, +/-20%, X6T 1206 (3216 Metric) | 5 | 0 | 0 | 0.43 | 2.15 | 0 item(s) 0 | GRM31CD80J107MEA8K | https://www.digikey.com/en/products/detail/murata-electronics/GRM31CD80J107MEA8K/13905021 | https://www.murata.com/en-us/api/pdfdownloadapi?cate=luCeramicCapacitorsSMD&partno=GRM31CD80J107MEA8%23 | DIGIKEY | 490-GRM31CD80J107MEA8KTR |  |  |  | -5 | C3,
0.1 µF Ceramic Capacitor, +/-10%, X7R, 50V, 0805 package | 10 | 0 | 0 | 0.084 | 0.84 | Multicomp | MCU0805R104KCT | https://www.digikey.com/en/products/detail/yageo/CC0805KRX7R9BB104/302874 | https://www.yageo.com/upload/media/product/productsearch/datasheet/mlcc/UPY-GPHC_X7R_6.3V-to-250V_24.pdf | DIGIKEY | 311-1140-2 |  |  |  | -10 | C1, C2
330uF Ceramic Capacitor, 4V X5R 1210 | 2 | 0 | 0 | 1.74 | 3.48 | Murata Electronics | GRM32ER60G337ME05L | https://www.digikey.com/en/products/detail/murata-electronics/GRM32ER60G337ME05L/6155746 | https://search.murata.co.jp/Ceramy/image/img/A01X/G101/ENG/GRM32ER60G337ME05-01.pdf | DIGIKEY | 490-13976-2 |  |  |  | -2 | C4
LED lighting color Duris E 2835 Green | 6 | 0 | 0 | 0.32 | 1.92 | ams-OSRAM USA INC | GT JTLPS1.13-KKLN-25-1-150-R33 | https://www.digikey.com/en/products/detail/ams-osram-usa-inc/GT-JTLPS1-13-KKLN-25-1-150-R33/16820475 | /https://look.ams-osram.com/m/66d7a1fb69ea7e82/original/GT-JTLPS1-13.pdf | DIGIKEY | 475-GTJTLPS1.13-KKLN-25-1-150-R33TR |  |  |  | -6 | D41
RES 1.2K OHM 5% 3/4W 2010 | 4 | 0 | 0 | 0.18 | 0.72 | Stackpole Electronics INC | RMCF2010JT1K20 | https://www.digikey.com/en/products/detail/stackpole-electronics-inc/RMCF2010JT1K20/1757109 | https://www.seielect.com/catalog/sei-rmcf_rmcp.pdf | DIGIKEY | RMCF2010JT1K20TR |  |  |  | -4 | R7,R1,R3
RES10K OHM 1% 3/4W 210 | 4 | 0 | 0 | 0.21 | 0.84 | Stackpole Electronics INC | RMCF2010FT10K0 | https://www.digikey.com/en/products/detail/stackpole-electronics-inc/RMCF2010FT10K0/1758376 | https://www.seielect.com/catalog/sei-rmcf_rmcp.pdf | DIGIKEY | RMCF2010FT10K0TR |  |  |  | -4 | R2
DIODE SCHOTTKY 40V 1A D041 | 3 | 0 | 0 | 0.23 | 0.69 | STMicroelectronics | 1N5819 | https://www.digikey.com/en/products/detail/stmicroelectronics/1N5819/1037326 | /https://www.st.com/content/ccc/resource/technical/document/datasheet/26/db/14/60/52/47/47/5b/CD00001625.pdf/files/CD00001625.pdf/jcr:content/translations/en.CD00001625.pdf | DIGIKEY | 497-6610-1-ND |  |  |  | -3 | D1
CONN IC DIP SOCKET 40POS TIN | 2 | 0 | 0 | 2.38 | 4.76 | Assmann WSW Components | AR 40-HZL-TT | https://www.digikey.com/en/products/detail/assmann-wsw-components/AR-40-HZL-TT/821772 | https://www.assmann-wsw.com/uploads/datasheets/ASS_4852_CO.pdf | DIGIKEY | 123-AR40-HZL-TT |  |  |  | -2 | PIC HOLDER
PC TEST POINT MINATURE YELLOW | 10 | 0 | 0 | 0.39 | 3.9 | KEYSTONE ELECTRONIC | 5004 | https://www.digikey.com/en/products/detail/keystone-electronics/5004/362669 | https://www.keyelco.com/userAssets/file/M65p56.pdf | DIGIKEY | 36-5004 |  |  |  | -10
IC HALF BRIDGE DRIVER 1A 10 MSOP | 2 | 0 | 0 | 2.39 | 4.78 | ALLEGRO MICROSYSTEMS | A3909GLYTR-T | https://www.digikey.com/en/products/detail/allegro-microsystems/A3909GLYTR-T/3979656 | https://mm.digikey.com/Volume0/opasdata/d220001/medias/docus/2466/26M%20Series%20Wiring%20Diagram.pdf | DIGIKEY | 620-1499-2 |  |  |  | -2 | IFX1,IFX2
IC REG BUCK 3.3V 1A D2PAK-5 | 2 | 0 | 0 | 3.32 | 6.64 | ONSEMI | LM2575D2T-3.3R4G | https://www.digikey.com/en/products/detail/onsemi/LM2575D2T-3-3R4G/1476688 | https://www.onsemi.com/pdf/datasheet/lm2575-d.pdf | DIGIKEY | LM2575D2T-3.3R4GOSTR |  |  |  | -2 | SWTCH VOLT REG
STEPPER MOTOR PM BIPOLAR 5V | 1 | 0 | 0 | 30.39 | 30.39 | portescap | 26M048B1B | https://www.digikey.com/en/products/detail/portescap/26M048B1B/417812?s=N4IgTCBcDa4GwFkAMAWAHAIQIwZAXQF8g | https://mm.digikey.com/Volume0/opasdata/d220001/medias/docus/2466/26M%20Series%20Wiring%20Diagram.pdf | DIGIKEY | 403-1005 |  |  |  | -1 | MG1
FIXED IND 220UH 100MA 10 OHM SMD | 2 | 0 | 0 | 0.27 | 0.54 | BOURNS INC | CM453232-221KL | https://www.digikey.com/en/products/detail/bourns-inc/CM453232-221KL/1970080 | https://www.bourns.com/docs/Product-Datasheets/CM.pdf | DIGIKEY | CM453232-221KLTR |  |  |  | -2
SWITCH PUSH SPST-NO 0.4VA 20V | 1 | 0 | 0 | 3.42 | 3.42 | E-SWITCH | 800SP9B6M2RE | https://www.digikey.com/en/products/detail/e-switch/800SP9B6M2RE/502078 | https://configured-product-images.s3.amazonaws.com/Datasheets/800.pdf | DIGIKEY | EG2614-ND |  |  |  | -1
CONN PWR JACK 2.5X5.5MM SOLDER | 1 | 0 | 0 | 0.49 | 0.49 | SAME SKY | PJ-002B | https://www.digikey.com/en/products/detail/same-sky-formerly-cui-devices/PJ-002B/96965 | https://www.sameskydevices.com/product/resource/pj-002b.pdf | DIGIKEY | CP-002B |  |  |  | -1
65.56
0
0
0
0
0
0
0
0
0
0
0
0
0
0
0
0
0
0
0
0
0
0
0
0
0
0
0
0
0
0
0
0
0
0
0
0
0
0
0
0
0
0
0
0
0
0
0
0
0
0
0
0
0
0
0
0
0
0
0
0
0
0