## Sheet1
Bill of Materials
Part Name/Description | Unit Quantity | Unit Prototype Cost | Total Prototype Cost | Unit Production Cost | Total Production Cost | Manufacturer | Manufacturer Part # | Vendor Link | Datasheet Link | Supplier | Supplier Part # | # Ordered | Date Ordered | # Received | Surplus | Schematic Reference Designators
100uf Ceramic Capacitor, +/-20%, X6T 1206 (3216 Metric) | 2 | 0 | 0 | 0.43 | 0.86 | Multicomp | GRM31CD80J107MEA8K | https://www.digikey.com/en/products/detail/murata-electronics/GRM31CD80J107MEA8K/13905021 | https://www.murata.com/en-us/api/pdfdownloadapi?cate=luCeramicCapacitorsSMD&partno=GRM31CD80J107MEA8%23 | DIGIKEY | 490-GRM31CD80J107MEA8KTR | 2 |  | 2 | 0 | C3,
0.1 µF Ceramic Capacitor, +/-10%, X7R, 50V, 0805 package | 6 | 0 | 0 | 0.084 | 0.504 | Multicomp | MCU0805R104KCT | https://www.digikey.com/en/products/detail/yageo/CC0805KRX7R9BB104/302874 | https://www.yageo.com/upload/media/product/productsearch/datasheet/mlcc/UPY-GPHC_X7R_6.3V-to-250V_24.pdf | DIGIKEY | 311-1140-2 | 6 |  | 6 | 0 | C1, C2
330uF Ceramic Capacitor, 4V X5R 1210 | 2 | 0 | 0 | 1.74 | 3.48 | Murata Electronics | GRM32ER60G337ME05L | https://www.digikey.com/en/products/detail/murata-electronics/GRM32ER60G337ME05L/6155746 | https://search.murata.co.jp/Ceramy/image/img/A01X/G101/ENG/GRM32ER60G337ME05-01.pdf | DIGIKEY | 490-13976-2 | 2 |  | 2 | 0 | C4
LED lighting color Duris E 2835 Green | 3 | 0 | 0 | 0.32 | 0.96 | ams-OSRAM USA INC | GT JTLPS1.13-KKLN-25-1-150-R33 | https://www.digikey.com/en/products/detail/ams-osram-usa-inc/GT-JTLPS1-13-KKLN-25-1-150-R33/16820475 | /https://look.ams-osram.com/m/66d7a1fb69ea7e82/original/GT-JTLPS1-13.pdf | DIGIKEY | 475-GTJTLPS1.13-KKLN-25-1-150-R33TR | 3 |  | 3 | 0 | D41
RESISTOR 1.2K OHM 5% 3/4W 2010 | 2 | 0 | 0 | 0.18 | 0.36 | Stackpole Electronics INC | RMCF2010JT1K20 | https://www.digikey.com/en/products/detail/stackpole-electronics-inc/RMCF2010JT1K20/1757109 | https://www.seielect.com/catalog/sei-rmcf_rmcp.pdf | DIGIKEY | RMCF2010JT1K20TR | 2 |  | 2 | 0 | R7,R1,R3
RESISTER 330 +-5% 3/4W CHIP RESISTER 2010 | 4 | 0 | 0 | 0.18 | 0.72 | Stackpole Electronics INC | RMCF2010JT330R | https://www.digikey.com/en/products/detail/stackpole-electronics-inc/RMCF2010JT330R/1715681 | https://www.seielect.com/catalog/sei-rmcf_rmcp.pdf | DIGIKEY | RMCF2010JT330R | 6 |  | 6 | 2 | R1,R3,R9,
RESISTOR 10K OHM 1% 3/4W 210 | 2 | 0 | 0 | 0.21 | 0.42 | Stackpole Electronics INC | RMCF2010FT10K0 | https://www.digikey.com/en/products/detail/stackpole-electronics-inc/RMCF2010FT10K0/1758376 | https://www.seielect.com/catalog/sei-rmcf_rmcp.pdf | DIGIKEY | RMCF2010FT10K0TR | 2 |  | 2 | 0 | R2
Connector Header Vert 5POS 3.96mm (snap connect) | 2 | 0 | 0 | 0.41 | 0.82 | TC Connectivity AMP Connectors | 640445-5 | https://www.digikey.com/en/products/detail/te-connectivity-amp-connectors/640445-5/259192 | https://www.te.com/usa-en/product-640445-5.datasheet.pdf | DIGIKEY | A19891 | 2 |  | 2 | 0 | SNAP1
Fuse Block Cartridge PCB | 2 | 0 | 0 | 0.57 | 1.14 | Littlefuse INC | 0PTF0078P | https://www.digikey.com/en/products/detail/littelfuse-inc/0PTF0078P/3427168 | https://mm.digikey.com/Volume0/opasdata/d220001/medias/docus/1032/PTF075_77_78.pdf | DIGIKEY | F6094-ND | 2 |  | 2 | 0 | FUSEHOLDER
PC TEST POINT MINATURE YELLOW | 25 | 0 | 0 | 0.29 | 7.25 | KEYSTONE ELECTRONIC | 5004 | https://www.digikey.com/en/products/detail/keystone-electronics/5004/362669 | https://www.keyelco.com/userAssets/file/M65p56.pdf | DIGIKEY | 36-5004-ND | 25 |  | 25 | 0 | TP1-TP22
IC HALF BRIDGE DRIVER 1A 10 MSOP | 3 | 0 | 0 | 2.39 | 7.17 | ALLEGRO MICROSYSTEMS | A3909GLYTR-T | https://www.digikey.com/en/products/detail/allegro-microsystems/A3909GLYTR-T/3979656 | https://mm.digikey.com/Volume0/opasdata/d220001/medias/docus/2466/26M%20Series%20Wiring%20Diagram.pdf | DIGIKEY | 620-1499-2 | 3 |  | 3 | 0 | IFX1,IFX2
IC REG BUCK 3.3V 1A D2PAK-5 | 2 | 0 | 0 | 3.32 | 6.64 | ONSEMI | LM2575D2T-3.3R4G | https://www.digikey.com/en/products/detail/onsemi/LM2575D2T-3-3R4G/1476688 | https://www.onsemi.com/pdf/datasheet/lm2575-d.pdf | DIGIKEY | LM2575D2T-3.3R4GOSTR | 2 |  | 2 | 0 | SWTCH VOLT REG
CONN HEADER VERT 8POS 2.54MM (comm connect) | 2 | 0 | 0 | 1.51 | 3.02 | Molex | 702460802 | https://www.digikey.com/en/products/detail/molex/0702460802/760180?s=N4IgTCBcDaIOwAYwBYBsCAcSQF0C%2BQA | https://www.molex.com/en-us/products/part-detail/702460802?display=pdf | DIGIKEY | 900-0702460802 | 2 |  | 2 | 0 | CP1,CP2
FIXED IND 220UH 100MA 10 OHM SMD | 2 | 0 | 0 | 0.27 | 0.54 | BOURNS INC | CM453232-221KL | https://www.digikey.com/en/products/detail/bourns-inc/CM453232-221KL/1970080 | https://www.bourns.com/docs/Product-Datasheets/CM.pdf | DIGIKEY | CM453232-221KLTR | 2 |  | 2 | 0 | L1
DIODE SCHOTTKY 40V 1A SOD323 | 2 | 0 | 0 | 0.17 | 0.34 | MCC | B5819WS-TP | https://www.digikey.com/en/products/detail/mcc-micro-commercial-components/B5819WS-TP/2213555?s=N4IgTCBcDaIEYFYAcBGAnAdwM4FoAuADgLZYDGeIAugL5A | https://www.mccsemi.com/pdf/Products/B5817WS-B5819WS(SOD-323).PDF | DIGIKEY | B5819WS-TPMSTR | 2 |  | 2 | 0 | D1
CONN PWR JACK 2.5X5.5MM SOLDER | 1 | 0 | 0 | 0.49 | 0.49 | SAME SKY | PJ-002B | https://www.digikey.com/en/products/detail/same-sky-formerly-cui-devices/PJ-002B/96965 | https://www.sameskydevices.com/product/resource/pj-002b.pdf | DIGIKEY | CP-002B-ND | 1 |  | 1 | 0 | PWJK1
2(1x2) Position Shunt Connector Black Open Top 0.100" Gold | 10 | 0 | 0 | 0.136 | 1.36 | TE Connectivity AMP Connectors | 382811-8 | https://www.digikey.com/en/products/detail/te-connectivity-amp-connectors/382811-8/293121 | https://www.te.com/usa-en/product-382811-8.datasheet.pdf | DIGIKEY | A26228 | 10 |  | 10 | 0 | 6PINJACK,
Connector Header Vert 2POS 0.100" | 25 | 0 | 0 | 0.12 | 3 | Harwin Inc | M20-9990245 | https://www.digikey.com/en/products/detail/harwin-inc/M20-9990245/3728225 | https://cdn.harwin.com/pdfs/M20-999.pdf | DIGIKEY | 952-2261-ND | 25 |  | 25 | 0 | 6PINJACK
PIC18F47Q10-E/PT microcontroller, IC 8-bit 44 TQFT 10X10 | 2 | 0 | 0 | 1.49 | 2.98 | Microchip Technology | PIC18F47Q10I-PT | https://www.digikey.com/en/products/detail/microchip-technology/PIC18F47Q10-I-PT/10187786?s=N4IgTCBcDaIA4EsDGBGAHAMwCwHYCOKADALQID0cALiALoC%2BQA | https://ww1.microchip.com/downloads/en/DeviceDoc/PIC18F27-47Q10-Data-Sheet-40002043E.pdf | DIGIKEY | PIC18F47Q10-I/PT-ND | 2 |  | 2 | 0 | PIC18F
Nema 17 Bipolar Stepper mOtor 1.8 Degree 16Nm 1A extruder Motor | 1 | 0 | 0 | 7.99 | 7.99 | Nema | 17HS08-1004S | https://www.omc-stepperonline.com/nema-17-bipolar-1-8deg-16ncm-22-6oz-in-1a-3-7v-42x42x20mm-4-wires-17hs08-1004s | https://www.omc-stepperonline.com/nema-17-bipolar-1-8deg-16ncm-22-6oz-in-1a-3-7v-42x42x20mm-4-wires-17hs08-1004s | StepperOnline | 17HS08-1004S | 1 |  | 1 | 0 | Motodriver
ROCKER SWITCH SPST 10A az 125V PANEL MNT SNAPIN | 5 | 0 | 0 | 1.45 | 7.25 | ZF ELECTRONICS | SRB22A2FBBNN | https://www.digikey.com/en/products/detail/zf-electronics/SRB22A2FBBNN/446021 | https://switches-sensors.zf.com/wp-content/uploads/2024/08/Rocker_SRB_Datasheet_2024-08-02.pdf | DIGIKEY | CH755 | 5 |  | 5 | 0 | SW4,SW5,SW6,SW8
| 105 |  |  | Total | 57.294
0
0
0
0
0
0
0
0
0
0
0
0
0
0
0
0
0
0
0
0
0
0
0
0
0
0
0
0
0
0
0
0
0
0
0
0
0
0
0
0
0
0
0
0
0
0
0
0
0
0
0
0
0
0
0
0
0
0
0
0
0
0